## Schematic
Sheet | Area | Checked | Against | Notes
top | architecture
interconnection
power map | every rail accounted for
sequencing
peripheral levels
power input | port pinout | 2026-08-30
| pd sink config | 2026-08-30 | datasheet | https://doc.chipmall.com/datasheet/rev_2412151944_hynetek-husb237-aa001-dn06r_c22909579.pdf
| pd sink connection | 2026-08-30
| buck feedback | 2026-08-30
| buck bootstsrap | 2026-08-30
| buck compensation | 2026-08-30
| decoupling caps | 2026-08-30
pmic | input voltage bypass | 2026-08-30 | design checklist & evk | https://fscdn.rohm.com/en/products/databook/applinote/ic/power/switching_regulator_system/bd71847amwv_platformdesign_an-e.pdf
| output bypass caps | 2026-08-30
| pull ups | 2026-08-30
| crystal | 2026-08-30
| pinout | 2026-09-03 | datasheet
m8 power | symbol pinout | 2026-08-30 | datasheet
| bypass caps | 2026-08-30 | evk
m8 io | symbol pinout | 2026-08-30 | datasheet
| lpddr4 dq swapping | 2026-08-19 | RPA sheet | download here https://community.nxp.com/t5/i-MX-Processors-Knowledge-Base/i-MX-8M-Family-DDR-Tool-Release/ta-p/1104467
| lpddr4 dqs dmi matched | 2026-08-21
| lpddr4 channel ctrl addr matched | 2026-08-21
| lpddr4 pinout | 2026-08-21 | datasheet table 69 | search for LPDDR4 keyword
| ddr pin delay | 2026-08-21 | hardware guide | https://docs.nxp.com/bundle/IMX8MMHDG/page/topics/imx_8m_mini_ddr_package_delay.html
| lpddr4 ref resistor | 2026-08-21 | design checklist | https://docs.nxp.com/bundle/IMX8MMHDG/page/topics/design_checklist_table.html
| tsensor | 2026-08-21 | evk
| usb ref resistor | 2026-08-19 | design checklist | https://docs.nxp.com/bundle/IMX8MMHDG/page/topics/design_checklist_table.html
| vbus | 2026-08-19 | pintool | screenshot embedded
| usb1 pinout | 2026-08-19 | pintool | screenshot embedded
| usb2 pinout | 2026-08-19 | pintool | screenshot embedded
| pcie pinout | 2026-08-19 | pintool | screenshot embedded
| pcie ref resistor | 2026-08-21 | design checklist | https://docs.nxp.com/bundle/IMX8MMHDG/page/topics/design_checklist_table.html
| uart pinout | 2026-08-21 | pintool | screenshot embedded
| ethernet pinout | 2026-08-26 | pintool | screenshot embedded
| i2c1 pinout | 2026-08-19 | pintool | screenshot embedded
| i2c1 pull ups to NVCC I2C (pmic) | 2026-08-19 | pmic design checklist | pull ups located on pmic sheet
| sd1 pinout | 2026-08-19 | pintool | screenshot embedded
| sd2 pinout | 2026-08-19 | pintool | screenshot embedded
| crystal resonator | 2026-08-21 | evk schematic
| io level matched | 2026-08-21
m8 boot config | jtag pullups | 2026-08-30 | evk
| jtag pins | 2026-08-30
| boot mode | 2026-08-31 | datasheet
| boot config | 2026-08-31 | datasheet
lpddr4 ram | symbol pinout | 2026-08-21 | datasheet
| power | 2026-08-21
| harness | 2026-08-21
| odt | 2026-08-21 | hardware guide
| zq | 2026-08-21 | hardware guide
ethernet | symbol pinout | 2026-08-21 | datasheet
| jack termination | 2026-08-21
| rgmii level | 2026-08-21
| bootstraping | 2026-08-21
| reset | 2026-08-21
| regulator | 2026-08-21
flash | symbol pinout | 2026-08-21
| emmc power | 2026-08-21
| emmc pinout | 2026-08-21
| sd power | 2026-08-21
| sd pinout | 2026-08-21
| pull ups | 2026-08-21
usb hub | symbol pinout | 2026-08-21 | datasheet
| reset | 2026-08-21
| power | 2026-08-21
| bootstrap | 2026-08-21 | checklist
| ref resistor | 2026-08-21 | checklist
| diff pair polarity | 2026-08-21
| usb detect | 2026-08-21
| test pin | 2026-08-21 | checklist
| crystal | 2026-08-21 | stm evk | https://www.st.com/resource/en/schematic_pack/mb1936-mp257f-x-d01-schematic.pdf
usb device port | symbol pinout | 2026-08-21 | datasheet
| cc lines | 2026-08-21
| polarity | 2026-08-21
| vbus | 2026-08-21
usb host port | symbol pinout | 2026-08-21 | datasheet
| cc lines | 2026-08-21
| polarity | 2026-08-21
| vbus | 2026-08-21
| power switch | 2026-08-21 | datasheet
| current limit | 2026-08-21
pcie | usb pinout | 2026-08-21
| pcie pinout | 2026-08-21
| sidebands | 2026-08-21
| io level | 2026-08-21
| pull resistors | 2026-08-21
uart | polarity | 2026-08-21
| uart direction | 2026-08-21
| power | 2026-08-21
| io level | 2026-08-21
| tx ac coupling | 2026-08-21

## Layout
Area | Checked | Against | Notes

## Today
2026-09-07